## Feuil1
Bill of material | [5 empty] | Giroux_MotherBoard_Rev.A2.PrjPcb
| Project: | [13 empty] | BOM Level Description
| Variant: |  |  |  |  | None | [8 empty] | _0 | PCB
| Report Date |  |  | 05/12/2024 | [10 empty] | __1 | SMT Components (Surface Mount Technology)
| Print Date |  |  | 2024-12-05 | [10 empty] | ___2 | THT Components (Through Hole Technology)
|  | 45631.3365 | [12 empty] | ____3 | Label/Shunt/Fuse
[15 empty] | _____4 | Modules and Cables
[15 empty] | ______5 | Mechanical
# | BOM Level | Designator | Value | Component Kind | Quantity | Manufacturer 1 | Manufacturer Part Number 1 | Supplier 1 | Reference Supplier 1 | Supplier 2 | Reference Supplier 2 | Logical Description | Mounting Type | Physical Description | Case Code | Footprint Name | Manufacturer 2 | Manufacturer Part Number 2
1 | _0 | PCB1 | 2 Layers |  | 1 | [8 empty] | 2 Layers, rigid, 1.6mm, PCB |  | 2 Layers, rigid, 1.6mm, PCB
2 | __1 | C2, C3, C4, C5, C6, C7, C8, C11, C12, C13, C14, C16, C17, C18, C19, C20, C21 | 0.1 µF | Capacitor | 17 | Kemet | C0603C104J5RACTU | Farnell | 2409037 | RS | 801-5340 | Capacitor, Multilayer Layer Chip, 0.1µF, 50V, 5%, X7R | SMT | Capacitor, Chip; 1.60 mm L X 0.80 mm W X 0.92 mm H body | 1608 | Kemet - CAPC160X80X92L35N
3 | __1 | FH1, FH2, FH3, FH4 | 125V/5A | Fuse Holder | 4 | Schurter | 0031.7701.11 | Farnell | Unavailable | RS | 167-5194 | Fuseholder Open Design, Holder for OMF63/OMF125/OMT125,125V/5A | SMT | Fuse, Molded Body; 12.00 mm L X 5.20 mm W X 6.00 mm H body |  | SCHURTER - 0031.7701.11
4 | __1 | C1, C9, C10 | 10 µF | Capacitor | 3 | Kemet | C1210C106K3PACTU | Farnell | 2392268 | RS | 803-0068 | Capacitor, Multilayer Layer Chip, 10µF, 25V, 10%, X5R | SMT | Capacitor, Chip; 3.20 mm L X 2.50 mm W X 2.30 mm H body | 3225 | Kemet - CAPC320X250X230L50
5 | __1 | F5 | F50A | Fuse | 1 | Littlefuse | 0456050.DRSDE | Farnell | 3781229 | RS | 229-1423 | Fuse, Very Fast Acting, 50A, 80VDC | SMT | Fuse, Chip; 12.10 mm L X 4.50 mm W X 4.60 mm H body |  | LITTLEFUSE - FUSC1210X450X460L279
6 | __1 | T2, T3, T4, T5, T6, T7, T8, T9, T10, T11, T12 | 45V/100mA | NPN Transistor | 11 | Nexperia | BC847B,215 | Farnell | 1081232 | RS | 436-7947 | Transistor, 45 V, 100 mA NPN general-purpose transistors | SMT | Small Outline Transistor (SOT23), 0.95 mm pitch; 3 pin, 2.90 mm L X 1.30 mm W X 1.10 mm H body | SOT23-3 | Nexperia - SOT23-3P95_230X110L30X43N
7 | __1 | Q7, Q8, Q9, Q10, Q11, Q12, Q13, T1 | 45V/100mA | PNP Transistor | 8 | Nexperia | BC857A,215 | Farnell | 1081245 | RS | 151-2814 | Transistor, 65 V, 100 mA NPN general-purpose transistors | SMT | Small Outline Transistor (SOT23), 0.95 mm pitch; 3 pin, 2.90 mm L X 1.30 mm W X 1.10 mm H body | SOT23-3 | Nexperia - SOT23-3P95_230X110L30X43
8 | __1 | D2, D5, D8, D11, D14, D17 | 15V | Zener Diode | 6 | ON Semiconductor | BZX84C15LT1G | Farnell | 1651578 | RS | 113-8678 | Zener Voltage Regulators | SMT | Small Outline Transistor (SOT23), 0.95 mm pitch; 3 pin, 2.92 mm L X 1.30 mm W X 1.11 mm H body | SOT23-3 | ON Semiconductor - SOT23-3P95_237X111L42X43
9 | __1 | R5, R21, R24, R37, R46, R57, R58, R64, R68, R69, R91 | 1K00 | Resistor | 11 | Vishay | CRCW12061K00FKEA | Farnell | 1469965 | RS | 679-1844 | Resistor, Chip, Thick film, 1K00 Ohms, 0.25W, 1% | SMT | Resistor, Chip; 3.25 mm L X 1.60 mm W X 0.60 mm H body | 3216 | Vishay - RESC325X160X60L45 | Panasonic
10 | __1 | R11, R38, R65, R66, R67, R70, R71, R87, R88, R92 | 1M00 | Resistor | 10 | Vishay | CRCW12061M00FKEA | Farnell | 1469968 | Digikey | 541-1.00MFCT-ND | Resistor, Chip, Thick film, 1M00 Ohms, 1/4W, 1% | SMT | Resistor, Chip; 3.25 mm L X 1.60 mm W X 0.60 mm H body | 3216 | Vishay - RESC325X160X60L45
11 | __1 | R25 | 2K10 | Resistor | 1 | Vishay | CRCW12062K10FKEA | Farnell | 1653100 | Digikey | 541-2.10KFCT-ND | Resistor, Chip, Thick film, 2K10 Ohms, 1/4W, 1% | SMT | Resistor, Chip; 3.25 mm L X 1.60 mm W X 0.60 mm H body | 3216 | Vishay - RESC325X160X60L45
12 | __1 | R4 | 3K00 | Resistor | 1 | Vishay | CRCW12063K00FKEA | Farnell | 1653121 | RS | 679-2099 | Resistor, Chip, Thick film, 3K00 Ohms, 1/4W, 1% | SMT | Resistor, Chip; 3.25 mm L X 1.60 mm W X 0.60 mm H body | 3216 | Vishay - RESC325X160X60L45
13 | __1 | R2, R12, R23, R31, R39, R50 | 3K00 | Resistor | 6 | Vishay | CRCW20103K00JNEF | Digikey | 541-3.0KWCT-ND | Mouser | 71-CRCW2010J-3K-E3 | Resistor, Chip, Thick film, 3K00 Ohm, 3/4W, 5% | SMT | Resistor, Chip; 5.00 mm L X 2.50 mm W X 0.70 mm H body | 5025 | VISHAY - RESC500X250X70L60
14 | __1 | R8, R17, R19, R20, R48, R51 | 10K0 | Resistor | 6 | Vishay | CRCW120610K0FKEA | Farnell | 1469970 | RS | 679-1765 | Resistor, Chip, Thick film, 10K0 Ohms, 1/4W, 1% | SMT | Resistor, Chip; 3.25 mm L X 1.60 mm W X 0.60 mm H body | 3216 | Vishay - RESC325X160X60L45
15 | __1 | R3, R7, R10, R13, R16, R26, R28, R32, R34, R40, R43, R52, R55 | 15K0 | Resistor | 13 | Vishay | CRCW120615K0FKEA | Farnell | 1653067 | RS | 679-1816 | Resistor, Chip, Thick film, 15K0 Ohms, 1/4W, 1% | SMT | Resistor, Chip; 3.25 mm L X 1.60 mm W X 0.60 mm H body | 3216 | Vishay - RESC325X160X60L45
16 | __1 | R29 | 18K0 | Resistor | 1 | Vishay | CRCW120618K0FKEA | Farnell | 1653074 | RS | 679-1831 | Resistor, Chip, Thick film, 10K0 Ohms, 1/4W, 1% | SMT | Resistor, Chip; 3.25 mm L X 1.60 mm W X 0.60 mm H body | 3216 | Vishay - RESC325X160X60L45
17 | __1 | R47, R49, R53, R74 | 20K0 | Resistor | 4 | Vishay | CRCW120620K0FKEA | Farnell | 1469993 | RS | 679-1894 | Resistor, Chip, Thick film, 20K0 Ohms, 1/4W, 1% | SMT | Resistor, Chip; 3.25 mm L X 1.60 mm W X 0.60 mm H body | 3216 | Vishay - RESC325X160X60L45
18 | __1 | R30, R35, R45, R56 | 27K0 | Resistor | 4 | Vishay | CRCW120627K0FKEA | Farnell | 2139538 | RS | 679-1967 | Resistor, Chip, Thick film, 27K0 Ohms, 1/4W, 1% | SMT | Resistor, Chip; 3.25 mm L X 1.60 mm W X 0.60 mm H body | 3216 | Vishay - RESC325X160X60L45
19 | __1 | R1, R59, R60, R61, R62, R99, R100, R101 | 47R0 | Resistor | 8 | Vishay | CRCW120647R0FKEA | Farnell | 1470017 | RS | 679-2168 | Resistor, Chip, Thick film, 47 Ohms, 0.25W, 1% | SMT | Resistor, Chip; 3.25 mm L X 1.60 mm W X 0.60 mm H body | 3216 | Vishay - RESC325X160X60L45 | Panasonic
20 | __1 | R6, R9, R15, R18, R22, R27, R33, R36, R42, R44, R54, R63, R75, R76, R77, R78, R79, R80, R81, R82, R83, R84, R85, R86, R90, R94, R95, R96, R97, R98 | 100K | Resistor | 30 | Vishay | CRCW1206100KFKEA | Farnell | 1469975 | RS | 679-1761 | Resistor, Chip, Thick film, 100K Ohms, 1/4W, 1% | SMT | Resistor, Chip; 3.25 mm L X 1.60 mm W X 0.60 mm H body | 3216 | Vishay - RESC325X160X60L45
21 | __1 | R14 | 680K | Resistor | 1 | Vishay | CRCW1206680KFKEA | Farnell | 2139673 | RS | 679-2275 | Resistor, Chip, Thick film, 680K Ohms, 1/4W, 1% | SMT | Resistor, Chip; 3.25 mm L X 1.60 mm W X 0.60 mm H body | 3216 | Vishay - RESC325X160X60L45
22 | __1 | U3, U5, U6 |  | Dual D-Type Dlip-Flip | 3 | ST Microelectronics | HCF4013YM013TR | Farnell | 2762695 | RS | 189-2004 | IC, FLIP FLOP Dual DIC | SMT | Small Outline IC (SOIC), 1.27 mm pitch; 14 pin, 8.65 mm L X 3.90 mm W X 1.75 mm H body | SOIC14 | ST Microelectronics - SOIC14P127_865X600X175L88X40N
23 | __1 | D4, D7, D10, D13, D16, D19, D22, D23, D26, D27 | 570nm, 3.3V | Green, Led | 10 | Kingbright | KA-4040ZGS | Farnell | 2079904 | RS | 860-9936 | Led, Green, 3.3V | SMT | LED; 2 pin, 4.00 mm L X 3.60 mm W X 4.35 mm H body | KA-4040 | KINGBRIGHT - KA-4040ZGS
24 | __1 | U4 |  | Comparator | 1 | Microchip | MIC842HYC5-TR | Farnell | 2510469 | RS | 177-3288 | IC, Comparator with Reference and Adjustable Hysteresis | SMT | Small Outline Transistor (SOT23), 0.65 mm pitch; 6 pin, 2.00 mm L X 1.25 mm W X 1.10 mm H body | SC70-5 | Microchip - SOT23-P65_210X110L20X22
25 | __1 | TP1, TP2, TP3, TP4, TP5, TP6, TP7, TP8, TP9, TP10, TP11, TP12, TP13, TP14, TP15, TP16, TP17, TP18, TP19, TP20, TP21, TP22, TP23, TP24, TP25, TP26, TP27, TP28, TP29, TP30, TP31, TP32, TP33, TP34, TP35, TP36, TP37, TP38, TP39, TP40, TP41, TP42, TP43, TP44, TP45, TP46, TP47, TP48, TP49, TP50, TP51, TP52, TP53, TP54, TP55, TP56, TP57, TP58, TP59, TP60, TP61, TP62, TP63, TP64, TP65 | 1 position | Test Point | 65 | Harwin | S1751-46R | Farnell | 2293786 | RS | 788-4820 | Surface Mount Test Terminal | SMT | Test Point; 1 pin, 3.25 mm L X 1.65 mm W X 2.10 mm H body | 3216 | HARWIN - S1751-46R
26 | __1 | D20, D21, D24, D25, D28 | 6.8V | TVS Diode | 5 | ST Microelectronics | SM15T6V8A | Farnell | 9885820 | RS | 486-1281 | Diode, TVS | SMT | Diode, Molded Body; 6.875 mm L X 5.90 mm W X 2.65 mm H body | SMC | ST Microelectronics - DIOM795X590X265L112X305
27 | __1 | D3, D6, D9, D12, D15, D18, D29, D30 | 33V | TVS Diode | 8 | ST Microelectronics | SM15T33A | Farnell | 9802584 | RS | 486-4836 | Diode, TVS | SMT | Diode, Molded Body; 6.875 mm L X 5.90 mm W X 2.65 mm H body | SMC | ST Microelectronics - DIOM795X590X265L112X305
28 | __1 | Q1, Q2, Q3, Q4, Q5, Q6 | 40V | P-Channel Transistor | 6 | Vishay | SUD50P04-09L | Farnell | 2300519 | Digikey | SUD50P04-09L-E3CT-ND | Transistor, P-Channel MOSFET, 40V | SMT | DPAK, 2.29 mm pitch; 3 pin, 6.095 mm L X 6.54 mm W X 2.39 mm H body | DPAK | Vishay - DPAK3-4P229_1014X239L164X77T536X546
29 | __1 | OPTC1, OPTC2, OPTC3, OPTC4 | 80% | Optocoupler | 4 | Vishay | TCLT1007 | Farnell | 8310734 | RS | 699-8297 | Diode, Fast Switching,100V, 300mA | SMT | Small Outline IC (SOIC), 2.54 mm pitch; 4 pin, 3.95 mm L X 7.50 mm W X 2.30 mm H body | SOP-4L | VISHAY - SOIC4P254_395X1015X230L65X45
30 | __1 | U1 | 24V/20W | DC-DC Converter | 1 | Traco Power | THN 20-2415WI | Farnell | 3793951 | RS | 183-0752 | IC, DC-DC Converter, 24V, 20W | THT | Convertor, DC DC; 6 pin, 25.40 mm L X 25.40 mm W X 10.40 mm H body |  | TRACO_THN_20WI
31 | __1 | CB1, CB2 | 2 Position | Circuit Breaker | 2 | Samtec | TSM-102-01-L-SV | Farnell | 2505008 | RS | 180-0491 | Connector, 2 Position, 2.54mm Pitch, Plug, Vertical | SMT | Connector, Vertical Plug; 2 pin, 5.08 mm L X 2.54 mm W X 9.78 mm H body | TSM-102-01-L-SV | SAMTEC_TSM-102-01-F-SV
32 | __1 | U2 | 5V/5W | DC-DC Converter | 1 | Traco Power | TVN 5-2411WI | Farnell | 2849033 | RS | 828-9034 | IC, DC-DC Converter, 5V, 5W | THT | Convertor, DC DC; 12 pin, 31.80 mm L X 20.30 mm W X 10.70 mm H body |  | Traco - TVN5WI
33 | __1 | D1 | 100V/3A | Schottky Power Rectifier | 1 | Vishay | VS-30BQ100-M3/9AT | Farnell | 2628291 | RS | 543-1588 | Diode, Schottky, 100V 3A | SMT | Diode, Molded Body; 6.855 mm L X 5.905 mm W X 2.62 mm H body | SMC | Vishay - DIOM794X590X262L114X305
34 | ___2 | J1, J2, J8 | 2 position | Header | 3 | Molex | 22-29-2021 | Farnell | 1360130 | RS | 670-1320 | MOLEX_22-29-2021 | THT | Header, Vertical, 2.54 mm pitch; 0.70 mm lead width, 2 pin, 1 row, 5.08 mm L X 5.80 mm W X 11.95 mm H body |  | MOLEX_22112042
35 | ___2 | J5, J6, J7, J9 | 4 position | Header | 4 | Molex | 22-29-2041 | Farnell | 1360132 | RS | 670-1333 | Header, 4 Position, 2.54 mm Pitch, Plug, Vertical, Single Row, Gold | THT | Header, Vertical, 2.54 mm pitch; 0.70 mm lead width, 4 pin, 1 row, 10.16 mm L X 5.80 mm W X 11.95 mm H body |  | MOLEX_22-29-2041
36 | ___2 | J3, J4 | 10 position | Header | 2 | Molex | 22-29-2101 | Farnell | 1360138 | RS | 670-1355 | Header, 10 Position, 2.54 mm Pitch, Plug, Vertical, Single Row, Gold | THT | Header, Vertical, 2.54 mm pitch; 0.70 mm lead width, 10 pin, 1 row, 25.40 mm L X 5.80 mm W X 11.95 mm H body |  | MOLEX_22-29-2101
37 | ___2 | P1 | 2 Position | Connector | 1 | Phoenix Contact | 1932588 | Farnell | 2927773 | RS | 493-2793 | Connector, 3 Position, 15.00 mm Pitch, Terminal Block, Right Angle, MKDSP 25/ 2-15,00 | THT | Terminal Block; 8 pin, 30.00 mm L X 31.00 mm W X 39.20 mm H body |  | PHOENIX_MKDSP_25_2-15_00
38 | ___2 | P23 | 4 Position | Jack Chassis Socket | 1 | Lumberg | KLBR4 | Farnell | 1217016 | RS | 505-1479 | Connector, 4 Position, Jack Chassis Socket, Right Angle | THT | Connector, Audio Right Angle; 4 pin, 15.50 mm L X 12.00 mm W X 6.15 mm H body |  | LUMBERG - KLBR_4
39 | ___2 | J16, J17, J18, J20, J21, J22 | 3 Position | Connector | 6 | Phoenix Contact | MSTB 2,5 HC/ 3-GF | Farnell | 3240242 | RS | 859-8338 | Header, Vertical Shrouded Plug; 3 pin, 9.01 mm L X 7.25 mm W X 9.35 mm H body | THT | Connector, Terminal Block; 5 pin, 25.00 mm L X 12.00 mm W X 8.72 mm H body |  | PHOENIX_MSTB_2_5_HC_3-GF
40 | ___2 | J19 | 8 Position | Connector | 1 | Phoenix Contact | MSTB 2,5 HC/ 8-GF | Farnell | 3240246 | RS | 859-8356 | Header, Vertical Shrouded Plug; 8 pin, 9.01 mm L X 7.25 mm W X 9.35 mm H body | THT | Connector, Terminal Block; 10 pin, 50.00 mm L X 12.00 mm W X 8.72 mm H body |  | PHOENIX_MSTB_2_5_HC_8-GF
41 | ___2 | J10, J11, J12, J13, J14, J15 | 2 Position | Connector | 6 | Phoenix Contact | MSTBV 2,5 HC/ 2-GF | Farnell | 3240364 | RS | 859-8463 | Connector, 2 Position, 5 mm Pitch, Plug,Terminal Block, Right Angle | THT | Connector, Terminal Block; 4 pin, 20.00 mm L X 8.60 mm W X 12.15 mm H body |  | PHOENIX_MSTBV_2_5_HC_2-GF
42 | ____3 | SCRW1, SCRW2, SCRW3, SCRW4, SCRW5, SCRW6, SCRW7, SCRW8, SCRW9, SCRW10, SCRW11, SCRW12, SCRW13, SCRW14, SCRW15, SCRW16, SCRW17, SCRW18, SCRW19, SCRW20, SCRW21, SCRW22, SCRW23, SCRW24, SCRW25, SCRW26 | N°4x6.5mm | Self-Tapping Screw | 26 | RS Pro | 546-5604 | Farnell | Unavailable | RS | 546-5604 | RS PRO Self-Tapping Screw, No. 4 x 6.5mm, Steel
43 | ____3 | CH1 | 8 Position | Cable Housing | 1 | Phoenix Contact | KGG-MSTB 2,5/ 8 |  | 1793598 | RS | 292-9470
44 | ____3 | P10, P11, P12, P13, P14, P15 | 2 Position | Connector | 6 | Phoenix Contact | MSTB 2,5 HC/ 2-STF | Digikey | 277-16659-ND | RS | 854-6955 | Plug, 2 Position, 5.00 mm Pitch, Vertical, Shrouded, MSTB 2,5 HC/ 2-STF
45 | ____3 | P19 | 8 Position | Connector | 1 | Phoenix Contact | MSTB 2,5 HC/ 8-STF | Digikey | 277-14362-ND | RS | 854-6977 | Plug, 8 Position, 5.00 mm Pitch, Vertical, Shrouded, MSTB 2,5 HC/ 8-STF
46 | ____3 | F1, F2, F3, F4 | F4A | Fuse | 4 | Schurter | 3404.0016.11 | Farnell | 1703144 | RS | 344-5197 | Surface Mount Fuse, 4A, Quick-Acting F, 125 VAC, 125 VDC, OMF125 | SMT | Surface Mount Fuse, 7.4 x 3.1 mm, Quick-Acting F, 125 VAC, 125 VDC
47 | ____3 | LBL1 |  | Label | 1 | [6 empty] | Label, Polyimide, Arial, Black, Serial Number, BOM Revision |  | Label, 19.0 mm L X 6.0 mm W Body |  | Label
48 | ____3 | P2, P24, P25 | 2 Position | Shunt | 3 | Samtec | SNT-100-BK-G-H | Farnell | 2505010 | RS | 158-5728 | Shunt, 2 Position, 2.54 mm Pitch, Female, Vertical
Notes: | [11 empty] | THE INFORMATION CONTAINED IN THIS DRAWING IS THE SOLE PROPERTY OF CEA. ANY REPRODUCTION IN PART OR AS WHOLE WITHOUT THE WRITTEN PERMISSION OF CEA IS PROHIBITED. |  | UNLESS OTHERWISE SPECIFIED DIMENSIONS ARE IN MM AND APPLY TO THE FINISHED PART. | DRAWN | DATE |  | CEA/DAM/DIF
- In case of dispute, only the manufacturer's part number will prevail. | [14 empty] | J.TUPINIER | 2024-12-05 |  | DASE/STMG/LCDS
[15 empty] | DESIGNER | DATE |  | Bruyères le chatel 91297
[15 empty] | P-E. BUTHIER | 2024-12-05 |  | ARPAJON
[15 empty] | CHECKER | DATE | Giroux_MotherBoard_Rev.A2.PrjPcb
[15 empty] | QA | DATE
[15 empty] | PROV. ENG | DATE | Revision | A2