## Appendix A ENG
APPENDIX A : contractor feedback to specifications
|  |  | Specifications title |  |  | 200mm Deep Silicon Etching |  |  |  |  | Only cells in white can be modified All comments shall be preceded by date
Specifications reference
Contractor company name
Quotation reference
|  |  | Contractor reply Please add "X" in relevant column |  |  | If Contractor reply involves change to specification --> Specification discussion between Contractor and CEA-Leti
Item number | Item title | LETI owner | Fully accepted | Accepted with modification | Not applicable | Contractor comment #1 + date | CEA-Leti comment #1 + date | Contractor comment #2 + date | CEA-Leti comment #2 + date | Contractor comment #3 + date | CEA-Leti comment #3 + date | CEA-Leti final decision
1 | PURPOSE | CP
| Appendix A | CINV
| Appendix H | COH
| Appendix I | ISI
| Appendix J | LSGA
| Appendix K | CHU
| Footprint and dimension of all systems | COH
| Pre-installation manual | CMA
2 | PROCESSES OR MEASUREMENT SPECIFICATION | CP
Process n°1 – TSV last
Process n°2 – MEMS Comb
Process n°3 – MEMS Beam
Process n°4 – Through Si wide area
Process n°5 - Trench High Aspect Ratio
Process n°6 - Via reveal (Copper nail)
Process n°7 - No Bosch Trench
3.1 | Equipment description | CP
3.2.1 | Pumping system | CMA / CHU
3.2.2 | Gas/chemical lines | CMA / CHU
3.2.3 | Equipment consumption monitoring | CMA / CACR
3.2.4 | Idle mode management and interface with peripheral sub-equipments | CMA / CACR
3.2.5 | Flammable gas management | CMA / CACR
3.2.6 | Temperature control | CP / CMA
3.2.7 | Vibrations | COH
3.2.8 | Other | …
3.3.1 | OT configuration | IT SB
3.3.2 | Antivirus & Data Back-up | IT SB
3.3.3 | Automation | LSGA
3.4.1 | Wafers specifications | CP
3.4.2 | Load ports | CP / LLAM
3.4.3 | Handling and contact surfaces | CP / LLAM
3.4.4 | References of wafer carriers used on equipment | CP / LLAM
3.4.5 | Handling system reliability | CP / CMA
3.5 | Mini environment Si tableau, sinon à enlever | CP / LLAM
3.5.1 | Check of the physical characteristics of the air | CP / LLAM
3.5.2 | E.S.D. (Electrostatic Discharge) | CP / LLAM
3.5.3 | Particle check | CP / LLAM
3.6 | Interface with the rest of the clean room and its organization | CP / LLAM
3.7.1 | Particle contamination | Referent contamination
3.7.2 | Metallic contamination | Referent contamination
4.1.1 | Building specifications | CHU
4.1.2 | Building fluids (compatibility with CEA liquid supply sources) | Resp. Pole Fluide
4.1.3 | Building power network specifications | CHU
4.1.4 | Adaptation of the machine to the power network | CACR
2014/35/EC (Transformer) Low voltage Directive
CE marking (Transformer)
NF EN 61558 (Transformer) Safety of transformers, reactors, power supply units and combinations of them
NF EN 60076 (Transformer) Power Transformers General
4.1.5 | Uninterruptible power supply (UPS) | CACR
4.2 | Management of the environment | CACR
4.2.1 | Process cooling water | Resp. Pole Fluide
4.2.2 | Exhaust & other internal equipment air systems | Resp. Pole HVAC
4.2.3 | Segregation of liquid effluents | Resp. Pole Fluide
4.2.4 | Case of DI return or recycling of ultra-pure water | Resp. Pole Fluide
4.2.5 | Gaseous effluents | CMA / CACR
4.2.6 | Odours | ISI
5.1 | EC conformity | CACR
Directive 2006/42/EC Machinery Directive
Directive 2014/30/EU EMC Directive
Directive 2014/35/EU Low Voltage Directive
Directive 2014/34/EU ATEX Directive
Directive 2014/68/EU Pressure Directive
NF EN ISO 12100 Safety of machinery. General principles for design. Risk assessment and risk reduction
NF EN ISO 13849-1 Safety of machinery. Safety-related parts of control systems - General principles for design
NF EN 60204 Safety of machinery. Electrical equipment of machines. General requirements.
NF EN ISO 14119 Safety of machinery. Interlocking devices associated with guards. Principles for design and selection
NF EN 14175-1 to 4, 6&7 Fume Cupboards
5.2 | Risks connected with facilities | ISI
5.3 | Risks connected with fire | ISI
5.4 | Risks connected with chemical products | ISI
EC 1907/2006 (REACH)
5.5 | Risks connected with handling | ISI
5.6 | Risks connected with automatic loading of Foups onto LoadPorts | ISI
5.7 | Risks connected with pressurised equipment | ISI
5.8 | Risks connected with work at height | ISI
EN ISO 14122-3 Safety of machinery. Permanent means of access to machinery - Stairways, stepladders and guard-rails
EN 795 Personal fall protection equipment. Anchor devices
5.9 | Risks connected with laser radiation | ISI
EN 60825-1 Safety of laser products - Equipment classification and requirements
5.10 | Risks related to sources of ionizing radiation (radioactive sources / electric generators of ionizing radiation, etc.) | ISI
NFC 74-100 Radiology equipment –X RAY apparatus construction and tests requirements
5.11 | Risks connected with noise | ISI
5.12 | Risks connected with temperature | ISI
NF EN ISO 13732-1&3 Ergonomics of the thermal environment. Methods for the assessment of human responses to contact with surfaces – Hot surfaces (-1) Cold Surfaces (-3)
NF EN ISO 13849-1 Safety of machinery. Safety-related parts of control systems - General principles for design
5.13 | Signaling | ISI
5.14 | Intervention conditions on the CEA-LETI site | ISI
6.1 | Corporate Social Responsibility (CSR) | CINV
6.2 | Sustainable development and development of the local economic fabric | CINV
6.3 | Energy performance | CINV
7 | EQUIPMENT DELIVERY CONDITIONS | COI / CRT
8 | CONDITIONS FOR INSTALLING EQUIPMENT | COI
9 | TRAINING & LEARNING | CP / CMA / CINV
Training for use of the equipment
Safety training
Level 1 maintenance training
Advanced maintenance training
Training certificate
10 | DOCUMENTATION | CACR
11.1 | Warranty conditions | CMA / CINV
11.2 | Support during warranty | CMA / CINV
11.3 | Equipment performance indicators | CMA / CINV / CP
12.1.1 | List of spare parts | CMA
12.1.2 | Process-kit | CMA
12.1.3 | Storage area | CMA / CHU
12.2 | Maintenance contract | CMA / CINV
12.3 | Cost of ownership (COO) | CMA / CACR
13.1 | Checks and tests at the factory (Factory acceptance) | CMA / CP
13.2 | Check upon delivery and at unpacking | COI / CRT
14.1 | Preparation | COI
T0+1week : To provide Appendix H v0 Footprint/Dimension of all systems or sub systems Pre installation Manual
T0+2months : To validate Appendix H v1 / Layout V1 Appendix I
T1-6months : To validate Chassis conception PID (fluids & electric) conception Commissioning planning
14.2 | Installation | COI
Respect safety policy CEA LETI
Disposal of installation waste
14.2.0 | System delivery & move in to final location | COI
14.2.1 | Tiers 0 - System mechanical assembly, system start Up | COI
Tools to perform equipment assembly, including handling and lifting tools
"Power supply" inspection
14.2.2 | Tiers 1 - Final Hook Up and system start Up after power up | COI
NF X 08-100 Fluid interconnection labelling (when provided by Contractor)
Checking the various safety controls
Hardware report
Safety compliance inspection (EC requirements)
14.2.3 | Tiers 2 – Contractor Equipment qualification | COI / CP
Contamination/ Handling test
14.2.4 | Tiers 3 – CEA Process Qualification | CP
14.3 | Acceptance | CP / CINV
14.4 | End of warranty | CINV / CMA
Validation upon final agreement
[6 empty] | Name | Date | Signature
Process owner (CP)
Investment and supplier partnership group (CINV)
Contractor