## Feuil1
COMPLIANCE MATRIX FOR ENQUIRY NEAR INFRARED LIDAR 3D FOR BACKSCATTERING MEASUREMENT AT GRAZING ANGLES DOTA-CT
REQUIREMENT |  | TYPE | MAXIMUM NOTATION |  | PROPOSAL COMPLIANCE
Requirement number | Description (see OTNR) | Mandatory/Flexible |  | ONERA answers requirements | Proposal full compliance Yes/No | Values or charateristiques | Comment/Justification/Reference/Proof
Functionnal requirements
R1 | The system enables time-of-flight (ToF) range measurements to be made on a ground natural surface and sea surface. | Mandatory | 0
R2 | The expected ranges are: a. At least 250 meters, with a normal incidence, a 30% hemispherical and Lambertian reflection coefficient. b. At least 25 meters, with a grazing incidence angle ≥ 87°, a 10% hemispherical and Lambertian reflection coefficient. | Mandatory | 0
R3 | The expected ranges are: a. At least 250 meters, with a normal incidence, a 10% hemispherical and Lambertian reflection coefficient. b. At least 25 meters, with a grazing incidence angle ≥ 87°, a 3% hemispherical and Lambertian reflection coefficient. | Flexible | 35
R4 | The ranging function should work day and night with a solar irradiance on the scene up to 1000 W/m². | Mandatory | 0
R5 | For the previous conditions, the distance measurement accuracy is better than 3 cm. | Mandatory | 0
R6 | At each measurement point at range L, the intensity of the overall integrated backscattered signal Isignal is provided. | Mandatory | 0
R7 | At each measurement point at range L, the intensity of the overall integrated backscattered signal Isignal is provided and is moreover calibrated in terms of apparent Lambertian reflectivity following Rapparent = log10 ((I signal measured at range L) / (Isignal obtained on a calibrated lambertian surface at normal incidence at same range) | Flexible | 10
R8 | At each scanning point, the Full Waveform backscattering intensity (maximum) is measured and digitized at least 12 bits. | Mandatory | 0
R9 | At each scanning point, the Full Waveform backscattering intensity (maximum) is measured and digitized at least 16 bits. | Flexible | 17
R10 | At each scanning point, the Full Waveform backscattering intensity is measured and digitized with a sampling rate at least ≥ 1 Giga Sample per second. The sampling rate and the level of digitization (in bits) are provided. | Mandatory | 0
R11 | The value of FWHM laser pulse duration is provided. | Mandatory | 0
R12 | The shape of the laser pulse is characterized and provided, | Flexible | 5
R13 | At each scanning point, the measured backscattering coefficient is provided with a resolution of at least in 12 bits | Mandatory | 0
R14 | At each scanning point, the measured backscattering coefficient is provided with a resolution of at least in 16 bits | Flexible | 18
R15 | The telemetry and backscattering measurements are made in the NIR spectral domain [1000-1100nm]. | Mandatory | 0
R16 | The telemetry and backscattering measurements are made at 1064nm. | Flexible | 25
R17 | The ranging and backscattering measurements can be made considering also linear polarization analysis (DoLP, AoLP). | PAS1 | 7
R18 | If the linear polarization measurement capability is achievable with a reduction of the performances of ranging and backscattering intensity measurements, this impact is quantified and provided. | PAS1 | 7
R19 | The technical solution for Linear Polarization measurement can be removed or bypassed in order to maintain the full performances for telemetry and backscattering intensity measurements without any polarization analysis. | PAS1 | 8
R20 | the requirements R1 to R5 are met within the following FoV: a. Vertical scanning angle: V ≥ 15° b. Horizontal scanning angle: H ≥ 75 | Mandatory | 0
R21 | the requirements R1 to R5 are met within the following FoV: a. Vertical scanning angle: V ≥ 30° b. Horizontal scanning angle: H ≥ 90° and up to 360° | Flexible | 10
R22 | The FoV on which the requirements R1 to R5 are met is provided | Mandatory | 0
R23 | If the Linear polarization analysis capability is achievable on a limited FoV, this reduced FoV is provided. | Flexible | 5
R24 | The FoV can be scanned with an angular resolution better than vertically 0.4° and horizontally 0.6°. | Mandatory | 0
R25 | The FoV can be scanned with an angular resolution better than vertically 0.2° and horizontally 0.3°. | Flexible | 10
R26 | The angular increment is variable and can be set by the user. | Mandatory | 0
R27 | The Laser pulse repetition rate (PRR) is provided. | Mandatory | 0
R28 | The Laser pulse repetition rate (PRR) is provided and variable. | Flexible | 5
R29 | The angular scanning accuracy is better than 0.02°. | Mandatory | 0
R30 | The laser beam divergence is greater than equal to 0.1°. | Mandatory | 0
R31 | The laser beam divergence is greater than equal to 0.2°. | Flexible | 9
R32 | The full FoV scanning frame rate is variable and can be set by the user. | Mandatory | 0
R33 | The full FoV scanning frame rate is greater or equal to 1 Hz. | Mandatory | 0
R34 | The full FoV scanning frame rate is greater or equal to 5 Hz. | Flexible | 9
R35 | The C2 system is provided with a (or several) HMI(s) used for a. controlling the LIDAR unit, b. the point cloud visualization, c. manage the data acquisition and the data storage | Mandatory | 0
R36 | The point cloud visualization includes the following 3D views expressed in the local frame of the sensor and chosen by the user in the HMI: a. in cartesian coordinates, b. in spherical coordinates, c.[a, b, Isignal (or Rapparent if [R7] is met)] with [a,b] = (x or H), (y or V) or (z or L); two of the three, chosen by the user in the HMI. | Mandatory | 0
R37 | The point cloud visualization includes the following 3D views of [R38] and moreover two “extra view” chosen by the user in the HMI: a. a top view 2D polar map of intensity/Apparent Reflectivity [H or V (chosen by the user), L, Isignal (or Rapparent if [R7] is met)] b. a 3D view with of intensity/Apparent Reflectivity [a, b, c, Isignal (or Rapparent if [R7] is met)] with [a,b,c] = (x,y,z) or (H,V,L), chosen by the user in the HMI, the Isignal or Rapparent is used to colorized the point cloud as illustrated in the document | Flexible | 6
R38 | The C2 system is capable of controlling and monitoring the correct operation of all the elements of the LiDAR system (optical head unit, data processing and visualization process…). | Mandatory | 0
R39 | The supplier provides all the laptop/PC specifications required for the LiDAR HMI and C2 system to operate correctly on a laptop/PC provided by ONERA. | Mandatory | 0
R40 | The C2 system is provided with its own laptop/PC. | PAS2 | 5
R41 | The installation software and the installation procedure are provided for Windows 11 | Mandatory | 0
R42 | The installation software and the installation procedure are provided for Windows 11 and different operating systems. | Flexible | 3
R43 | The software/HMI(s) suite can be used offline (i.e. no internet connection is required to use it). | Mandatory | 0
R44 | The system contains a redundant data backup capacity. | Mandatory | 0
R45 | The storage capacity allows raw data measurements of the system to be backed up for at least one day of continuous acquisition. | Mandatory | 0
R46 | The LIDAR HMI(s) can be interfaced also through an API in order to automate the sensor operation using with scripts. | Mandatory | 0
R47 | The key variable parameters of the system can be modified by the API. | Mandatory | 0
R48 | The API are delivered at ONERA. | Mandatory | 0
R49 | The API are programmed in Python. | Flexible | 2
Operationnal requirements
R50 | In operating (scanning mode), the system is class 1 considering [DA1] (see document). | Flexible | 12
R51 | In operating (scanning mode) or in the event of a failure mode (non-scanning), the system must be classified in a class strictly below 4 considering [DA1]. | Mandatory | 0
R52 | If the class 1 is not achieved, the NOHD and extended NOHD in scanning operation and in default conditions (non-scanning) are both provided for a direct vision and for specular and diffuse reflection (reflectivity = 1) and documented. | Mandatory | 0
Interface Requirements
R53 | The system includes rigid mounting points. For ground applications, an interface plate between the system and an adapted tripod (see following text) (with a 5/8-inch thread or ¼ inch thread, as function of the weight and tripod selected) is supplied. | Mandatory | 0
R54 | The reference of the tripod selected by the provider is given. | Mandatory | 0
R55 | The tripod selected by the provider is provided. | Flexible | 3
R56 | For maritime applications, an interface plate between the system and an existing ONERA’s pan/tilt turret is supplied following the pan/tilt turret information provided by ONERA. | Flexible | 4
R57 | The system C2 protocol enables the parameters required for correct operation of the 3D LiDAR to be adjusted by the user and monitored by the system. This protocol is documented. | Mandatory | 0
R58 | The data transmission and C2 protocols are given and documented. | Mandatory | 0
R59 | The Data and C2 operations are controlled and transmitted on one of the following buses: Ethernet, USB, CAN, RS485. | Mandatory | 0
R60 | The C2 and data transmission buses tolerate a cable length of at least 2 m which is provided. | Mandatory | 0
R61 | The C2 and data transmission buses tolerate a cable length of at least 5 m which is provided. | Flexible | 2
R62 | The power supply is delivered with a cable length of at least 2 m. | Mandatory | 0
R63 | The power supply is delivered with a cable length of at least 5 m. | Flexible | 2
Environment Contraints
R64 | In operating conditions, the system meets all requirements over a temperature range from -20°C to +50°C. | Mandatory | 0
R65 | The cooling is made with forced air. | Mandatory | 0
R66 | In storage conditions, when not in operation, the system must survive in conditions of a temperature range from -40°C to +80°C | Mandatory | 0
R67 | The optical head of the LiDAR is at least IP x≥5 y≥4 (considering [DA2] see document) for ground testing | Mandatory | 0
R68 | The optical head of the LiDAR is at least IP x=6 y≥5 (considering [DA2] see document) for ground testing | Flexible | 8
R69 | For maritime testing, a solution for waterproofing and keeping the optical module clean and not obscured by saline water is proposed. It could be done by: a. having a LiDAR head assuring a waterproof and dustproof rating of IP 66 b. integrated the LiDAR head in a specific casing | Flexible | 15
R70 | For maritime testing, the control unit can either be shielded in a specific casing quoted in the proposal as an option. | Flexible | 5
Design and production Contraints
R71 | Regular progress points, depending on the needs of the project, will include: - Preliminary design review - Definition review - Preliminary interface review - Critical design review | Mandatory | 0
R72 | The mass and the volume of the LiDAR optical head should not exceed respectively 15kg and 20 liters. | Mandatory | 0
R73 | The mass and the volume of the LiDAR optical head should not exceed respectively 10kg and 15 liters. | Flexible | 5
R74 | The power consumption of the overall system (Lidar Unit and C2 system) and those of the Lidar Unit in operating mode should not exceed respectively 1500 W and 100W. | Mandatory | 0
R75 | The power consumption of the overall system (Lidar Unit and C2 system) and those of the Lidar Unit in operating mode should not exceed respectively 1000 W and 50W. | Flexible | 3
R76 | The system is nominally powered in 230V AC. | Mandatory | 0
R77 | The system does not contain any ITAR components. | Mandatory | 0
R78 | The system does not contain any components identified as war material. | Mandatory | 0
R79 | If the system contains components covered by an EAR99 regulation, their value does not exceed 15% of the total amount. | Mandatory | 0
R80 | The list of the dual use components is provided. | Mandatory | 0
R81 | A list of the main critical components with a lifetime limited by their operation (e.g. lasers, detectors, electronics, etc.) is provided. | Mandatory | 0
R82 | An estimate of their lifespan is provided and their ability to be replaced with identical or equivalent components within the next 5 years is estimated. | Flexible | 3
Logistics and implementation
R83 | The documents for packing/unpacking and returning the equipment to service after transport are supplied. The requirements for transporting the system are specified. | Mandatory | 0
R84 | The specific tools for the return to service after transport are supplied. | Mandatory | 0
R85 | This container must allow transport by air, land and sea freight. | Mandatory | 0
R86 | A container for transporting the overall system is supplied and is reusable. | Mandatory | 0
R87 | The performances in telemetry and backscattering measurements are demonstrated by the provider using modelling and or experiments. The results are documented. | Mandatory | 0
R88 | If only the requirement [R7] is met, the calibration process and the results are documented. | Mandatory | 0
R89 | The system and its accessories are delivered to the ONERA site in Toulouse. | Mandatory | 0
R90 | Commissioning after delivery is carried out by the contractor at the ONERA site in Toulouse. | PAS4 | 8
R91 | A Training session for using and configurating the system is organized for a maximum of 3 ONERA’s people. | Mandatory | 0
R92 | This training session is organized by the contractor at least, remotely using a webconference tools validated by ONERA. | Mandatory | 0
R93 | This training session is organized in presence. | PAS5 | 8
R94 | The user guide and the maintenance guide are provided in English | Mandatory | 0
R95 | The user guide and the maintenance guide are provided in French. | Flexible | 2
R96 | Technical files are provided including in particular: a. 3D file of the system in .step format b. Dimensioned and toleranced interfaces drawings c. Wiring and connection diagrams d. data output format | Flexible | 4
VERIFICATION AND ACCEPTANCE
R97 | The methods of verification and acceptance will be defined during the study with the creation of a Requirements Verification Plan by the contractor. This plan is delivered to ONERA | Mandatory | 0
R98 | A “in presence” verification session must be organized by the provider. During this session, the expected performances and functionalities requirements are verified on the presence of the provider and ONERA. | PAS3 and PAS4 | 0
R99 | The verification session is organized before the delivery on the provider site in the presence of ONERA’s participants. | PAS3 | 5
R100 | The verification session is organized on the ONERA site, concurrently to the delivery and commissioning, in the presence of the contractor. | PAS4 | 15
Total | Technical note (without PAS) |  | 237
| Technical note (with all PAS ) |  | 300
The requirements are of two types:
o MR: mandatory and essential requirement. The presence and value of the requirement are essential and non-negotiable.
o FR: flexible requirement. Important requirement, whose value can be modified.
Any requirement involving a numerical value must be met or exceeded.
requirements corresponding to the optional part including ruggedization & navalization of the 3D-LiDAR are indicated in this document by a yellow underlining.
requirements corresponding to possible additional services (PAS) of the firm part are indicated in this document in this document by a blue underlining. All PAS must be taken into account by the Supplier --> ONERA will decide to take into account the PAS in the analysis only if ONERA decides to select them for the performance of the Contract.