## Compliance Matrix
Design and manufacturing of a high power density electric motor
Appendix : Compliance matrix
Reference of the solution : |  | To fill by the candidate
TOTAL
80
Item |  | Requirements or Constraints | Level of expectation | Comments | Feature description (appendix documents are possible) | Eliminatory and/or subject to a grading | Maximum grade
Functionnal Requirements | [7 empty] | Features of the proposed solution
[FR_01] | Nominal operating point | The motor must at least reach the following performance with respect to [FR_02]: 52 Nm at 32 000 rpm (~175 kW shaft power) ONERA is looking for the best power output possible inside the [IR_01] volume, a substantial part of the technical grade is on this requirement. This value must be justified with a similar electric motor previously designed by the supplier or a preliminary calculation. | Primary |  | Indicate the maximum shaft power output. A first calculation or an existing design demonstrating the feasibility of the numbers shall be appreciated. | Eliminatory and suject to a grading | 20 | To be completed
[FR_02] | Nominal duty cycle | The continuous duty cycle is defined as:  At least 5min Power on at nominal operating point,  At most 5min Power off. This duty cycle can be repeated continuously with respect to [OR_01]. | Primary
[FR_03] | Maximum rotational speed | The motor must be able to sustain small overspeed beyond 32 000rpm. The supplier shall define the maximum speed reachable without critical damage. | Primary |  | Indicate the maximum rotational overspeed >32 000rpm. | Eliminatory | Not subjected | To be completed
[FR_04] | Motor control | The supplier must design a control strategy to drive the engine with an accuracy of +/- 2 rpm or better. The supplier must design or benchmark the software of the inverter. | Primary |  | Indicate the technical content. | Eliminatory and suject to a grading | 5 | To be completed
[FR_05] | Peak operation | The motor shall at least reach the following performance in peak operations: 64 Nm at 32 000 rpm (~215 kW shaft power) The supplier must define the maximum peak power reachable and its peak cycle defined as: o More than 15s peak power at 32 000 rpm, o Unlimited power off for cooling. As a result, the supplier should provide the total duration of this duty cycle. ONERA is looking for the best power output possible inside the [IR_01] volume, a substantial part of the technical grade is on this requirement. This value must be justified with a similar electric motor previously designed by the supplier or a preliminary calculation. | Flexible |  | Indicate the maximum shaft power output in peak operation and its duty cycle. A first calculation or an existing design demonstrating the feasibility of the numbers shall be appreciated. | Suject to a grading | 20 | To be completed
[FR_06] | Inverter | The inverter must not limit the motor functional requirements [FR_01] and [FR_02]. This means continuous and peak powers must be motor-limited. | Primary |  | Indicate the technical content and the maximum power output of the inverter which must be greater than 215kW. | Eliminatory and suject to a grading | 10 | To be completed
Operational Requirements
[OR_01] | Lifetime | The minimal lifetime before maintenance must be 700 hours at Nominal duty cycle [FR_01] and [FR_02]. | Flexible |  | Indicate the estimated lifetime. | Suject to a grading | 2 | To be completed
[OR_02] | CE marking | The motor and the inverter must demonstrate its conformity to the low voltage, EMC and machine EU standards [DA2] with a CE marking (UKCA may be accepted). | Primary |  | Indicate similar products already designed with CE marking. | Eliminatory | Not subjected | To be completed
[OR_03] | Recovery | During wind-milling testing, the wind-tunnel airflow leads to an induced rotation of the fan. The motor and the inverter must at least sustain ~30% power recovery for 5 minutes to allow such tests. | Flexible |  | Indicate the technical content. | Suject to a grading | 1 | To be completed
[OR_04] | Direction of rotation | It must be possible for the motor to rotate clockwise and anti-clockwise. | Primary |  | Indicate the technical content. | Eliminatory | Not subjected | To be completed
Interface requirements
[IR_01] | Preliminary volume allowance for the electric motor | The motor, its cooling jacket, its mounting and all of its connectors must fit inside the volume [DR1] (around ø90x275 mm). This volume will be opened for small millimeter-scale modifications in accordance with ONERA before the PDR milestone to find the best integration. | Primary |  | Indicate the technical content. A first preliminary design shall be appreciated. | Eliminatory and suject to a grading | 20 | To be completed
[IR_02] | Preliminary volume allowance for the inverter | Both inverters, their cooling jacket/heatsink, their mountings and all of their connectors must fit inside the following volume: - Smaller diameter as possible and no greater than Ø260 mm, - Smaller length as possible and no greater than 500 mm. | Primary |  | Indicate the technical content. A first preliminary design shall be appreciated. | Suject to a grading | 2 | To be completed
[IR_03] | Mounting | The motor shall be fixed with repeatable, precise and calculated mountings such as screws, pins and centering [DA3]. It is necessary to have a spline shaft coupling. ONERA and the supplier will collaborate to find the best spline geometry before PDR milestone. The supplier must manufacture the shaft. | Primary |  | Indicate agreement. | Eliminatory | Not subjected | To be completed
[IR_04] | Communication protocol | The supplier must define a communication protocol so that the Wind Tunnel can use the data of the different sensors for real time calculation and control. | Primary |  | Indicate the technical content. | Eliminatory | Not subjected | To be completed
Environment constraints
[EC_01] | Cooling system | The motor and the inverter must be cooled, the design must consider: - Temperature sensor for the inlet flow of each part, - Temperature sensor for the outlet flow of each part, - Flowmeter and pressure sensor of the outlet of the cooling station, - Lockable sealed connectors. The redundancy and the specification of the sensors shall be discussed and defined by the supplier and ONERA before the PDR milestone. | Primary |  | Indicate the technical content. | Eliminatory | Not subjected | To be completed
[EC_02] | Power circuit | The components and control strategy must allow: - an overheating protection of the motor, - a surge protection, - an overload protection. These protection strategies shall be discussed and defined by the supplier and ONERA before the PDR milestone. | Primary |  | Indicate the technical content. | Eliminatory | Not subjected | To be completed
[EC_03] | Temperature | The wind tunnel temperature is usually between 0 to 60°C. The motor and the inverter must proper run within this range of temperature. | Primary |  | Indicate the technical content. | Eliminatory | Not subjected | To be completed
[EC_04] | Pressure | The wind tunnel static pressure is usually between 0.89 to 3.85 bars. The motor and the inverter must proper run within this range of pressure. | Flexible |  | Indicate the technical content. | Suject to a grading | 2 | To be completed
Design and production constraints
[DC_01] | Rotational speed monitoring | The shaft rotational speed must be monitored directly by a sensor with an accuracy sufficient for controlling the motor with respect to [FR_05]. The accuracy shall be demonstrated during the FAT milestone. The inverter data and control system shall not be used for this purpose. The inverter data shall be considered as a redundant input for real time cross-checking. | Primary |  | Indicate the technical content. | Eliminatory and suject to a grading | 5 | To be completed
[DC_02] | Balancing | The delivered rotating parts must be balanced at G2.5 class based on [DA1] standard at nominal speed [FR_01]. | Primary |  | Indicate the technical content. | Eliminatory | Not subjected | To be completed
[DC_03] | Loads | ONERA will provide loads as inputs for the shaft and bearings design before PDR milestone. The supplier must provide a first estimation of the maximum load on the shaft. | Primary |  | Indicate maximum loads envelop. A first preliminary design shall be appreciated. | Eliminatory and suject to a grading | 5 | To be completed
[DC_04] | Dynamic behavior of the motor | A Campbell diagram is required to define the dynamic behavior of the rotating parts. ONERA will provide the fan inertia matrix. | Primary |  | Indicate the technical content. | Eliminatory | Not subjected | To be completed
[DC_05] | Marking | All parts delivered must be marked with at least part numbers. | Primary |  | Indicate marking process. | Eliminatory | Not subjected | To be completed
Logistics and implementation
[LC_01] | Handling | For all parts weighting more than 15kg, a handling method must be defined with lifting eyes or equivalent. | Primary |  | Indicate agreement. | Eliminatory | Not subjected | To be completed
[LC_02] | Rooting | ONERA requests a hollow shaft. | Primary |  | Indicate agreement. | Eliminatory | Not subjected | To be completed
[LC_03] | Shipping | All the supplied components shall be shipped within dedicated and re-usable wooden boxes or flight cases (all cases provided by the supplier). | Primary |  | Indicate the type of box or case. | Eliminatory | Not subjected | To be completed
STAMP AND SIGNATURE