## 0-Procedure-En
Procedure for completing the document
Document's objectives
The Appendix H document aims to clarify the equipment's needs to ensure an easier installation. Its completion is done by both the CEA and the Manufacturers
Structure of the document
"Rev. History" :
This sheet must contain the information about the different revisions of this document. For each modification of the document the traceability of the changes must be ensured and detailed in the dedicated table. The modified cells must be identified with the formatting here below:
Format | Signification
Added cell against previous version
Donnée | Row to be deleted once validated
Donnée | Data filled by LETI according to documentation or discussion - To be validated with manufacturer
Donnée | Data filled by Manufacturer - To be validated with LETI
Donnée | Consolidated data that has been confirmed by all parties
Donnée | Comment on the cell, to be deleted once dealt with
"Fluid designation" :
This sheet contains the list of the fluids supplied by the CEA and their description. These fluids' detail can be found in the "Annexe B" of the "Cahier des Charges équipements".
"Parameters" :
This sheet contains the data for the drop-down list used in the main sheet "Datasheet" These data can be modified by the CEA.
"Datasheet" :
This sheet contains 3 tables to be filled by both manufacturers and CEA. A legend is located on the top right corner of the sheet explaining the use of some columns. The regerences are identified by a letter in brackets "( )"
List of Equipment & sub-equipment
This table must contain the whole list of equipment and sub-equipment supplied by the manufacturer or to be supplied by the CEA.
Column "Location (Clean-Room, CR-1, CR-2)"
→ "Clean Room" is the level of reference; "CR-1" is the level below the clean room; "CR-2" is the level below "CR-1"
Electrical requirements
This table must contain the whole list of electrical connections (power) between the Facilities and the Equipment, and between the Equipment and sub-equipment. This information will allow the CEA to plan for cable pathways and rooting. Is is important to have the data inbetween equipment from a same OEM to avoid missing infrascture preparation.
Signal requirements
This table must contain the whole list of electrical connections (signal) between the Facilities and the Equipment, and between the Equipment and sub-equipment. This information will allow the CEA to plan for cable pathways and rooting. Is is important to have the data inbetween equipment from a same OEM to avoid missing infrascture preparation.
Fluid requirements
This table must contain the whole list of fluidic connections between the Facilities and the Equipment, and between the Equipment and sub-equipement. This information will allow the CEA to plan for cable pathways and rooting. Is is important to have the data inbetween equipment from a same OEM to avoid missing infrascture preparation.
Colonnes "From" & "To"
→ Selected from a drop-down list defined by the table "List of Equipement & sub-equipement"
If any list were to be incomplete, thank you to contact the Appendix H's manager (COH) or your Installation manager (COI)
Note on B19: DELVA Quentin:

## 0-Procédure-Fr
Procédure de remplissage du document
Objectif du document
Le document Annexe H a pour objectif de clarifier les besoins des équipements et sous équipements pour faciliter les installations. Son remplissage se fait en collaboration entre le CEA et les équipementiers.
Structure du document
"Rev. History" :
Cet onglet doit contenir les informations sur les différentes versions du document. À chaque modification du document la traçabilité des changements doit être effectuée dans le tableau dédié. Les cellules modifiées doivent être identifiées avec un formalisme particulier
Format | Signification
Added cell against previous version
Donnée | Row to be deleted once validated
Donnée | Data filled by LETI according to documentation or discussion - To be validated with manufacturer
Donnée | Data filled by Manufacturer - To be validated with LETI
Donnée | Consolidated data that has been confirmed by all parties
Donnée | Comment on the cell, to be deleted once dealt with
"Fluid designation" :
Cet onglet contient la liste des fluides fournis par le CEA et leur description. Le détail de ces fluides peut être retrouvé dans l'annexe B du Cahier Des Charges équipements.
"Parameters" :
Cet onglet contient les données des listes déroulantes utilisées dans les onglets de données à compléter "[…] Datasheet" Ces données peuvent être modifiées par le CEA dans une nouvelle version de modèle Annexe H.
"Equipment & Sub-Equipment" & "[…] Datasheet" :
Ces onglets contiennent les tableaux à remplir conjointement entre l'équipementier et le CEA. Une légende est présente dans chaque onglet pour expliquer le fonctionnement de certaines colonnes. Les références sont identifiées par une lettre entre parenthèses "( )"
List of Equipment & sub-equipment
Ce tableau doit contenir la totalité des équipements et sous-équipements fournis par l'équipementier ou à fournir par le CEA.
Colonne "Location (Clean-Room, CR-1, CR-2)"
→ "Clean Room" est le niveau de référence ; "CR-1" est le niveau inférieur à la salle blanche ; "CR-2" est le niveau inférieur à "CR-1"
Electrical requirements
Ce tableau doit contenir la totalité des connexions électriques (puissance) entre l'usine et les équipements et entre les équipement entre-eux. Ces éléments permettront de planifier les passages de câbles à réaliser.
Signal requirements
Ce tableau doit contenir la totalité des connexions de communication entre l'usine et les équipements et entre les équipement entre-eux. Ces éléments permettront de planifier les passages de câbles à réaliser.
Fluid requirements
Ce tableau doit contenir la totalité des connexions fluidiques entre l'usine et les équipements et entre les équipement entre-eux. Il est important de noter que les interconnexions entre des modules d'un même équipementier sont à noter afin de prévoir les besoins côté infrastructure CEA si nécessaire.
Colonnes "From" & "To"
→ Sélection parmis une liste construite automatiquement à partir du tableau des équipements
Si des listes semblent incomplètes, merci de contacter le gestionnaires des Annexes H (COH) ou votre correspondant installation (COI)
Note on B17: DELVA Quentin:

## 1-Fluid designation
These fluids are described in the Appendix B of the Equipment's Specifications from the CEA
Fluids | Descriptions | CEA fluid code
? | ?
ERP / PCW | Eau de Refroidissement Process / Process Cooling Water | ERP
EUP / UPW | Eau Ultra Pure / Ultra Pure Water | EUP
EDI / DIW | Eau Dé-Ionisée / Deionised Water | EDI
EdV / CW | Eau de ville / City Water | EdV
EAd / SW | Eau adoucie / Softened Water
Wafer Vacuum | Vide Process / Vacuum (P=-880mbar) (expect pump) | VPE
Vpi | Vipe pipette | Vpi
ACS / CDA | Air Comprimé Sec / Compressed Dry Air | ACS
ACP / CDAP | Air Comprimé Process / Compressed Dry Air Porcess
N2S | Azote "service" / "Service" gas Nitrogen | N2S
N2P | Azote "Process" / "Process" gas Nitrogen | N2P
NL | Azote Liquide / Nitrogen Liquid
Ar | Argon réseau (bouteille) / Network Argon (bottled) | Ar
CO2 | bouteille / bottled
O2 | Oxygène réseau / Network Oxygen
He | Helium réseau (bouteille) / Network helium (bottled) | He
H2 | Hydrogène réseau / Network hydrogen
CH4 City Gas | Gaz de Ville / City Gas | GdV
H2O2 30% | Chemicals | H2O2 30%
H2SO4 96% | Chemicals | H2SO4 96%
HCl 37% | Chemicals | HCl 37%
HF 49% | Chemicals | HF 49%
IPA | Chemicals
NH4OH 28% | Chemicals | NH4OH 28%
Acid Drain | Acid Drain (concentrated) | ESAC /ESAD
Alkali Drain | Alkali Drain | ESB
Sulfuric Drain | Sulfuric drain | ES_Sulf
HF Drain | HF Drain (if [HF] > 1%) | ESAF
Solvent Drain | Solvent Drain | ESS
Metal Drain | Copper and heavy metals Drain | ES_CU
ReUse Drain | Drain eau propre / Re-Use Drains | RE-USE
Exhaust Solvent | Extraction solvent | EXS
Exhaust Therm | Extraction thermie / Exhaust therm | EXTH
Exhaust Chem | Extraction chimie / Exhaust chemistry | EXCH
Exhaust Pump | Extraction pompes à vide / Exhaust vacuum pump recovery | EXPV
Process Gas | Example : H2, SiH4, CH4…
Process Fluid | Example : IPA, HF, H3PO4…
Coolant | Coolant internal to Chiller

## 1-Parameters
| Equipment | Location | Type fluid | Type | Rotation | Type Signal | Type elec | Supplier
| ? | Clean-Room | ? | Interco | NA | ? | ? | ?
| Facilities | CR-1 | Exhaust |  | Clockwise | Analog | Interco Power | OEM
2 |  | CR-2 | Pumping |  | Counterclockwise | Ethernet | Facilities Power | CEA HU
3 |  |  | Gas |  |  |  |  | CEA MA
4 |  |  | Thermal
5 |  |  | Chemistry
6
7
8
9
10
11
12
13
14
15
16
17
18
19
20
21
22
23
24
25
26
27 | #REF!
28 | #REF!
29 | #REF!
30 | #REF!
31 | #REF!
32 | #REF!
33 | #REF!
34 | #REF!
35 | #REF!
36 | #REF!
37 | #REF!
38 | #REF!
39 | #REF!
40 | #REF!
41 | #REF!
42 | #REF!
43 | #REF!
44 | #REF!
45 | #REF!
46 | #REF!
47 | #REF!
48 | #REF!
49 | #REF!
50 | #REF!
51 | #REF!
52 | #REF!
53 | #REF!
54 | #REF!
55 | #REF!
56 | #REF!
57 | #REF!
58 | #REF!
59 | #REF!
60 | #REF!
61 | #REF!
62 | #REF!
63 | #REF!
64 | #REF!
65 | #REF!
66 | #REF!
67 | #REF!
68 | #REF!
69 | #REF!
Any change on these parameters must be discussed with COH and or COI from the CEA
If parameters were to be added on a column, make sure to insert a cell on the column in the marked area to automatically include the new value to the authorized list of data

## 2-Rev. History
Document Type: |  | Appendix H
Equipement Name: |  | Microscopes optiques avec station de chargement automatique pour plaques 200 mm
Revision | Writer | Modification | Date
1
2

## 3-Equipment & Sub-Equipment
Equipement Model : | Microscopes optiques avec station de chargement automatique pour plaques 200 mm
List of Equipment & sub-equipment
Name | Location (Clean-Room, CR-1, CR-2) | Type (Chiller, pump…) | Model | Dimensions (L x w x h) in mm | Weight [Kg] | Risk management | Supplied by | Installed by | Parent (l) | Comments (f)
DPFT
ANNEXE H : Datasheet for tool installation
1) The datasheet informations allows CEA-LETI to design the fluid PID and the electrical PID.
2) These PIDs will be sent for verification and approval to the Contractor.
3) Hook Up and Fit Up will start after the official validation of PIDs by the Contractor.
4) All connexions and interconnexions sections must be clearly identified as Contractor or CEA responsability ("provided by" and "installed by"). Including final connectors (fluids & electricals).
5) In any cases Contractor is in charge of terminals equipement connections control.
Legend :
(a): See the sheet "Fluid designation"
(b): To define the purpose and description of the connexion
(c): Name of the connexion identified on tool
(d): Size of the connexion: Unit has to be precised
(e): Flows and consumptions have to be converted as described : Exhaust: m3/h, ERP-(PCW)-EDI(DIW)-VP-drain: l/min, Gases: Slm
(f): Add remarks / constraints to be known for tool installation
(g): Descriptions about the type of connection (High power, dry-contact, other)
(h): European, or other specific type of connector
Prefix "Inter" stands for "Interconnections, meaning that the connections is between 2 equipments/sub-equipment ; "Fac" stands for "Facilities", meaning that the connection is done with CEA facilities
(i): Type of fluid selected from a defined list
(j): Type of electrical connection selected from a defined list
(k): Positionning of the cables and pipes from an area to the other. Activity often handled by LETI
(l): Equipment inside which this seb-equipment is installed. The sub-equipment can be embedded or disconnectable
To be completed by CEA
To add a row be sure to add it in the existing table and NOT at the bottom

## 4-Fluidic Datasheet
Equipement Model : |  | Microscopes optiques avec station de chargement automatique pour plaques 200 mm
Fluid requirements | [5 empty] | Connector info "from" |  |  | Connector info "to" |  |  |  | Consumption (e) (Only for Facilities supplies) |  |  | Pressure (bar) at the connection on the tool |  | Temp (° C)
Fluid (a) | Type Fluid (i) | Type (j) | From | To | Description (b) | ID (c) | Size (d) | Type of connection | ID (c) | Size (d) | Type of connection | Insulation / Heating type | Min | Max | Average | Min | Max | Min | Max | Filtration (if CEA supply is not enough) | Purity (%) | Pipe supplier (k) | fitting pipe supplier (k) | Connected by (k) | Routed by (h) | Length [m] | Connector type (g) | Comments (f)
DPFT
ANNEXE H : Datasheet for tool installation
1) The datasheet informations allows CEA-LETI to design the fluid PID and the electrical PID.
2) These PIDs will be sent for verification and approval to the Contractor.
3) Hook Up and Fit Up will start after the official validation of PIDs by the Contractor.
4) All connexions and interconnexions sections must be clearly identified as Contractor or CEA responsability ("provided by" and "installed by"). Including final connectors (fluids & electricals).
5) In any cases Contractor is in charge of terminals equipement connections control.
Legend :
(a): See the sheet "Fluid designation"
(b): To define the purpose and description of the connexion
(c): Name of the connexion identified on tool
(d): Size of the connexion: Unit has to be precised
(e): Flows and consumptions have to be converted as described : Exhaust: m3/h, ERP-(PCW)-EDI(DIW)-VP-drain: l/min, Gases: Slm
(f): Add remarks / constraints to be known for tool installation
(g): European, or other specific type of connector
(h): Positionning of the cables and pipes from an area to the other. Activity often handled by LETI
(i): Type corresponds to the module concerned by the connection (when connected to facilities) or to "Interco" when the connection is between 2 different modules
(j): Type of fluid selected from a defined list
(k): To define the responsibilities of the action. The content of the cell is chosen from a defined list.
To add a row be sure to add it in the existing table and NOT at the bottom

## 5-Signal Datasheet
Equipement Model : |  | Microscopes optiques avec station de chargement automatique pour plaques 200 mm
Signal requirements |  |  |  | Connector info "from" |  | Connector info "to"
Type Signal (a) | From | To | Description (b) | ID (c) | Type of connector | ID (c) | Type of connector | Cable ID | Voltage | Cable supplier (f) | fitting supplier (f) | Connected by (f) | Routed by (d) | Length [m] | Comments (e)
DPFT
ANNEXE H : Datasheet for tool installation
1) The datasheet informations allows CEA-LETI to design the fluid PID and the electrical PID.
2) These PIDs will be sent for verification and approval to the Contractor.
3) Hook Up and Fit Up will start after the official validation of PIDs by the Contractor.
4) All connexions and interconnexions sections must be clearly identified as Contractor or CEA responsability ("provided by" and "installed by"). Including final connectors (fluids & electricals).
5) In any cases Contractor is in charge of terminals equipement connections control.
Legend :
(a): Type of signal selected from a defined list
(b): To define the purpose and description of the connexion
(c): Name of the connexion identified on tool
(d): Positionning of the cables and pipes from an area to the other. Activity often handled by LETI(c): Add remarks / constraints to be known for tool installation
(e): Add remarks / constraints to be known for tool installation
(f): To define the responsibilities of the action. The content of the cell is chosen from a defined list.
To add a row be sure to add it in the existing table and NOT at the bottom

## 6-Elec Datasheet
Equipement Model : |  | Microscopes optiques avec station de chargement automatique pour plaques 200 mm
Electrical requirements |  |  |  | Connector info "from" |  | Connector info "to" |  |  |  |  | [if 3 phases] |  |  |  | [one of the two to complete]
From | To | Type (a) | Description (b) | ID (c) | Type of connector | ID (c) | Type of connector | Cable ID | Voltage | Phases | Neutral (Yes or No) | Gnd (Yes or No) | Phases rotation | Breaker Amp | FLA (Full Load Amperage) | Peak [kW] | Cable supplier (f) | Cable diameter | Connector supplier (f) | Connected by (f) | Routed by (d) | Cable Length [m] | Comments (e)
DPFT
ANNEXE H : Datasheet for tool installation
1) The datasheet informations allows CEA-LETI to design the fluid PID and the electrical PID.
2) These PIDs will be sent for verification and approval to the Contractor.
3) Hook Up and Fit Up will start after the official validation of PIDs by the Contractor.
4) All connexions and interconnexions sections must be clearly identified as Contractor or CEA responsability ("provided by" and "installed by"). Including final connectors (fluids & electricals).
5) In any cases Contractor is in charge of terminals equipement connections control.
Legend :
(a): Type of electrical connection selected from a defined list
(b): To define the purpose and description of the connection
(c): Name of the connexion identified on tool
(d): Positionning of the cables and pipes from an area to the other. Activity often handled by LETI
(e): Add remarks / constraints to be known for tool installation
(f): To define the responsibilities of the action. The content of the cell is chosen from a defined list.
To add a row be sure to add it in the existing table and NOT at the bottom