## VHF beacon_2026
| LOT | 1 | 2
| CHARACTERISTICS | VHF < 2 g solar | VHF
DEVICE | maximum weight of the device (in grams, all inclusive) in g | 2 | 16
| maximum length or width or height (in centimetres) | 2
| Frequency range |  | 150,000 to 151,999 MHz
| attachment method | to be stuck on GPS beacon | implant
minimum VHF signal range (in metres)
| specific characteristics related to the species or its environment | high mountain, cold resistance | high or standard power
| minimum battery life | 1 year
| colour options | not applicable
| on/off system | Yes
| VHF antenna | not applicable | no
| if external antenna, maximum length (in cm) | 13
if external antenna, maximum angle relative to the device (in °)
SIGNAL | programmable pulse frequency | Yes
| programmable signal duration | Yes
SIGNAL-RELATED INFORMATION | battery level indicator | not applicable
| mortality | Yes | Yes
| activity | not applicable
| posture | not applicable
| water sensor | not applicable
Equipped species |  | Ptarmigan | European mink
Delivery times
For information purposes only and not contractually binding: ESTIMATED ANNUAL AMOUNT EXCL. VAT |  | 10000 | 18000

## GPS tag_Birds_2026
| LOT | 3 | 4 | 5 | 6 | 7 | 8 | 9 | 10 | 11 | 12 | 13 | 14
| CHARACTERISTICS | Solar-powered GSM GPS ≤ 3.5g | GPS GSM Solar | GPS GSM solar ≤6.5 g | Solar-powered GSM GPS ≤ 8.5g | GPS VHF/UHF solar ≤8.5 | Solar-powered GPS GSM ≤9.5g | GPS GSM mandatory and solar-powered VHF/UHF <10g | GPS GSM solar acc raw ≤ 10g | GPS GSM solar acc ≤ 12g | Solar-powered GSM GPS ≤ 17g | Solar-powered GPS GSM acc ≤ 13g | Solar-powered GSM GPS 26g
DEVICE | maximum weight of the device (in grams, all inclusive) | 3.5 | 4 | 6.5 | 8.5 | 8.5 | 9.5 | 10 | 10 | 12 | 15 | 13 | 25
| maximum length or width or height (in centimetres) | 10: 4.7x1.8x1.2; 13: 4.4 x 2.4 x 1.26
| attachment method | sling - silicone | harness - Teflon | sling - silicone | sling - silicone | sling - silicone | Harness or shoulder strap - Teflon | sling - silicone | Harness or shoulder strap | harness or shoulder strap | Harness or shoulder strap + Teflon | harness or shoulder strap | Teflon harness
if collar, min-max circumference (in centimetres)
| specific characteristics related to the species or its environment |  | Reinforced antennas | cold resistance (high mountain) | cold resistance (high mountain) | cold resistance (high mountain) | cold resistance (high mountain) | cold resistance (high mountain) | cold resistance (mountain) | Solar panel elevation or equivalent system preventing the solar panel from being covered by feathers | elevation (solar charging) possible and saltwater resistance (coastal/marine environments) and waterproof | reinforcements | elevation (solar charging) possible and saltwater resistance (coastal/marine environments) and waterproof
| colour options | Yes | Yes | Yes | Yes | Yes | Yes | Yes | Yes | Yes | Yes | Yes | Yes
| release system | none | none | not applicable | not applicable | not applicable | none | not applicable | none | none | none | none | none
| GPS antenna | internal/external | internal (if external, reinforced) | internal/external | Internal | internal/external | internal/external | internal/external | not applicable | Internal | internal antenna | internal antenna | Internal
| if external GPS antenna, maximum length (in centimetres) | 5: 10; 7: 10; 9: 10
if external GPS antenna, maximum angle relative to the device (in °)
| battery type | rechargeable – solar panel(s) | rechargeable – solar panel(s) | rechargeable – solar panel(s) | rechargeable – solar panel(s) | rechargeable – solar panel(s) | rechargeable – solar panel(s) | rechargeable – solar panel(s) | rechargeable – solar panel(s) | rechargeable – solar panel(s) | rechargeable – solar panel(s) | rechargeable – solar panel(s) | rechargeable – solar panel(s)
| battery replacement | 10: not applicable; 13: not applicable
| battery level indicator | Yes | Yes | Yes | Yes | Yes | Yes | Yes | Yes | Yes | Yes | Yes | Yes
| GPS timeout (if location impossible) | not applicable | not applicable | not applicable | not applicable | Yes | not applicable | Yes | not applicable | Yes | not applicable | Yes | not applicable
| number of locations and/or service life | > 2 years | > 2 years | > 2 years | > 2 years | > 2 years | > 2 years | > 2 years | rechargeable – solar panel(s) | 25,000; > 2 years | > 2 years | > 2 years | > 2 years
| minimum time between 2 locations | 5 min | 5 min | 5 min | 5 min | smallest possible interval | 5 min | smallest possible interval | 1 min | 1 min | 1 minute | 1 minute | 1 second flight detection
ASSOCIATED BIOLOGISTS/SENSORS/TRANSMITTERS | VHF or UHF transmitter | no | no | no | no | Yes | no | Yes | no | no | no | not applicable | no
| VHF/UHF antenna | 7: internal/external; 9: internal/external; 10: not applicable; 11: not applicable; 13: not applicable
| if external VHF/UHF antenna, maximum length (in cm) | 7: 10; 9: as small as possible
if external VHF/UHF antenna, maximum angle relative to the device (in°)
minimum range of the VHF/UHF signal (in metres)
| Immobility/mortality indicator | Yes | Yes | Yes | Yes | Yes | Yes | Yes | Yes | Yes | Yes | Yes | Yes
| Thermometer | Yes | Yes | Yes | Yes | Yes | Yes | Yes | Yes | Yes | Yes | Yes | Yes
| Altimeter/altitude | Yes | Yes | Yes | Yes | Yes | Yes | Yes | Yes | Yes | Yes | Yes | Yes
| activity | Yes | Yes |  |  |  | Yes |  | not applicable | Yes | Yes | Yes | Yes
| X, Y(, Z) accelerometers | yes raw data X, Y, Z | yes raw data X, Y, Z | yes raw data X, Y, Z | yes raw data X, Y, Z | yes raw data | yes raw data X, Y, Z | yes raw data X, Y, Z | yes raw data X, Y, Z | yes, data pre-analyzed (ODBA, VeDBA, 5-minute averages, …) | yes raw data X, Y, Z | yes raw data X, Y, Z | yes raw data X, Y, Z
| magnetometers X, Y, Z | Yes | Yes |  |  | not applicable | Yes | not applicable | not applicable | no | Yes | Yes | Yes
| gyroscope | 7: not applicable; 9: not applicable; 10: not applicable; 13: no
| barometer | no | no | no | no | no | no | no | not applicable | Yes | no | no | no
| Proximity indicator | not applicable | not applicable | not applicable | not applicable | not applicable | not applicable | not applicable | not applicable | not applicable | not applicable | no | not applicable
| camera | no | no | no | no | no | no | no | not applicable | no | no | no | no
TRANSMISSION | transmission type | GSM | GSM | GSM | GSM | UHF/VHF | GSM | GSM (mandatory) and, if possible, UHF/VHF | GSM | GSM | GSM | GSM | GSM
if UHF/VHF transmission, minimum signal range (in metres)
| transmission mode | 7: Handheld antenna; 10: automated; 11: automated; 13: not applicable
| transmission programming | set times | set times | set times | set times | not applicable | set times | set times | periods | periods | set times | periods | set times
| transmitted data | of your choice | of your choice | of your choice | of your choice | locations and biologgers | of your choice | locations and biologgers | locations and biologgers | locations and biologgers | of your choice | of your choice | of your choice
| data available on server/website | Yes | Yes | Yes | Yes | not applicable | Yes | Yes | Yes | Yes | Yes | Yes | Yes
PROGRAMMING | remote (re)programming options | Yes | Yes | Yes | Yes | Yes | Yes | Yes | Yes | Yes | Yes | Yes | Yes
| programming times or periods VHF-UHF communication | not applicable | not applicable | not applicable | not applicable | Yes | not applicable | Yes | not applicable | not applicable | not applicable |  | Yes
| locations | all intra-day and inter-day changes | all intra-day and inter-day changes | all intra-day and inter-day changes | all intra-day and inter-day changes | all intra-day and inter-day changes | all intra-day and inter-day changes | all intra-day and inter-day changes | all intra-day and inter-day changes |  | all intra-day and inter-day changes | day-night | all intra-day and inter-day changes
| GPS timeout duration | not applicable | not applicable | not applicable | not applicable | not applicable | not applicable | not applicable | not applicable | not applicable | not applicable | no | not applicable
| geofence/virtual fence | Yes | Yes | Yes | Yes | not applicable | Yes | not applicable | Yes | Yes | Yes | Yes | Yes
| activity | continuous at fixed frequency | continuous at fixed frequency | continuous at fixed frequency | continuous at fixed frequency | continuous at fixed frequency | continuous at fixed frequency | continuous at fixed frequency |  | continuous at fixed frequency | continuous at fixed frequency | all intra-day and inter-day changes | continuous at fixed frequency
| temperature | continuous at fixed frequency | continuous at fixed frequency | continuous at fixed frequency | continuous at fixed frequency | continuous at fixed frequency | continuous at fixed frequency | continuous at fixed frequency | all intra-day and inter-day changes | continuous at fixed frequency | continuous at fixed frequency | all intra-day and inter-day changes | continuous at fixed frequency
| Accelerometry | not applicable | not applicable | raw data | raw data | raw data | not applicable | raw data | per burst of a few seconds | continuous at fixed frequency | not applicable | all intra-day and inter-day changes | continuous at fixed frequency
| magnetometry | not applicable | not applicable | not applicable | not applicable | not applicable | not applicable | not applicable |  | not applicable | not applicable | all intra-day and inter-day changes | not applicable
| gyroscope | not applicable | not applicable | not applicable | not applicable | not applicable | not applicable | not applicable | not applicable | not applicable | not applicable | not applicable | not applicable
| barometer | continuous at fixed frequency | continuous at fixed frequency | continuous at fixed frequency | continuous at fixed frequency | not applicable | continuous at fixed frequency | not applicable | not applicable | continuous at fixed frequency | continuous at fixed frequency | not applicable | continuous at fixed frequency
Equipped species |  | Waders, doves | Eagle owl | Rock ptarmigan, shorebirds | Rock ptarmigan | Rock ptarmigan | Teal, ptarmigan, woodcock | Rock ptarmigan | Rock ptarmigan, red-legged partridge, wood pigeon | Curlews, Pintail ducks, corvids | Pintail ducks | Ducks | Bernache
Delivery times |  | 3: 3 months upon order; 4: 3 months upon order
For information purposes only and not contractually binding: ESTIMATED ANNUAL AMOUNT EXCL. VAT |  | 200000 | 20000 | 190000 | 80000 | 30000 | 200000 | 50000 | 100000 | 50000 | 70000 | 80000 | 40000

## GPS tag_Mamm_2026
| LOT | 15
| CHARACTERISTICS | GPS ear tags ≤ 22g
DEVICE | maximum weight of the device (in grams, all inclusive) | 22
maximum length or width or height (in centimetres)
| attachment method | ear loops, central battery attachment (no hanging battery, attaches directly to the battery)
| if collar, min-max circumference (in centimetres) | not applicable
| specific characteristics related to the species or its environment | central attachment on the battery important
| colour options | not applicable
| release system | not applicable
| GPS antenna | Internal antenna, no external antenna
| if external GPS antenna, maximum length (in centimetres) | not applicable
| if external GPS antenna, maximum angle relative to the device (in °) | not applicable
| battery type | non-rechargeable
| battery replacement | not applicable
| battery level indicator | not applicable
| GPS timeout (if location impossible) | not applicable
| number of locations and/or service life | > 1000 locs
| minimum time between 2 locations | not applicable
BIOLOGISTS/CAPTURE/TRACKING DEVICES | VHF or UHF transmitter | not applicable
| VHF/UHF antenna | not applicable
| if external VHF/UHF antenna, maximum length (in cm) | not applicable
| if external VHF/UHF antenna, maximum angle relative to the device (in°) | not applicable
| minimum range of the VHF/UHF signal (in metres) | not applicable
| Immobility/mortality indicator | not applicable
| Thermometer | not applicable
| Altimeter/altitude | not applicable
| activity | not applicable
| X, Y(, Z) accelerometers | not applicable
| magnetometers X, Y, Z | not applicable
| gyroscope | not applicable
| barometer | not applicable
| Proximity indicator | not applicable
| camera | not applicable
TRANSMISSION | transmission type | Connection to LTE-M / NB-IoT mobile network
| if UHF/VHF transmission, minimum signal range (in metres) | not applicable
| transmission mode | automated
| transmission programming | not applicable
| transmitted data | locations
| data available on server/website | Yes
PROGRAMMING | remote (re)programming options | not applicable
| programming times or periods VHF-UHF communication | not applicable
| locations | continuous positioning frequency programmable from the user interface
| GPS timeout duration | not applicable
| geofence/virtual fence | not applicable
| activity | not applicable
| temperature | not applicable
| Accelerometry | not applicable
| magnetometry | not applicable
| gyroscope | not applicable
| barometer | not applicable
Equipped species |  | Wild boar
Delivery times
For information purposes only and not contractually binding: ESTIMATED ANNUAL AMOUNT EXCL. VAT |  | 20000